## README
Repository dataset — disposable cold polypectomy snares
Dataset title | Life cycle inventory and environmental assessment data for disposable cold polypectomy snares
Related manuscript | Carbon footprint and acquisition cost of disposable cold polypectomy snares: implications for cleaner production and sustainable healthcare procurement
Functional unit | One single-use cold polypectomy snare per endoscopic resection
System boundary | Cradle-to-grave: materials, transformation/assembly, packaging, transport and end-of-life. Endoscopic equipment/procedure excluded as common to all devices.
LCIA method | ReCiPe 2016 Midpoint (H), climate-change category; kg CO₂e per functional unit
SimaPro version | 9.6.0.1
Background system model | ecoinvent Cut-off, as identified in the supplied SimaPro exports
Cross-platform check | openLCA implementation using the same functional unit and foreground modelling framework
Primary data | Measured component and packaging masses; material identification (ATR-FTIR for polymers and EDX for metals, as described in manuscript)
Secondary data | Background material production, transformation, freight and end-of-life processes
Important Snare B note | Measured PTFE-containing tubing mass is reported in Physical_inventory. The SimaPro foreground model uses 1.175 g tetrafluoroethylene as a background modelling input for the PTFE-related contribution; it is not the measured PTFE component mass.
Important Snare D note | The original physical-measurement workbook contains a corrupted steel-mass cell. The 6.86 g steel mass and 40.41 g total used here are taken from the validated LCA foreground model/source export.
Proprietary data note | This workbook reports foreground quantities and the names of background datasets/processes used. It does not redistribute proprietary ecoinvent inventory contents.
Interpretation | Carbon-footprint estimates are model-based comparative estimates, not direct measurements of manufacturer emissions. Manufacturer-specific energy use, production yields and logistics were unavailable.
Sheets | Physical_inventory = measured component masses; Foreground_LCI = SimaPro foreground inputs; Transport_EOL = documented assumptions; Carbon_results = platform results and costs; Stage_contributions = published stage shares; Sensitivity = scenario analysis; MCDA = cost-carbon weighting; Institutional_scenario = 3,200 snares/year extrapolation; Data_dictionary = field definitions.

## Physical_inventory
Snare | Manufacturer | Reference | Component | Material | Mass_g | Classification | Data note
A | mdd GmbH | MST-CS-24-02-10-230 | Handle | ABS | 23.32 | Device | Primary measurement
A | mdd GmbH | MST-CS-24-02-10-230 | Packaging reverse | Cellophane / cellulose | 10.22 | Packaging | Primary measurement
A | mdd GmbH | MST-CS-24-02-10-230 | Tubing | PE (LD) | 5.66 | Device | Primary measurement
A | mdd GmbH | MST-CS-24-02-10-230 | Packaging front | PP | 4.23 | Packaging | Primary measurement
A | mdd GmbH | MST-CS-24-02-10-230 | Flexible grey tubing | PU | 1.25 | Device | Primary measurement
A | mdd GmbH | MST-CS-24-02-10-230 | Plastic covering | PP | 0.24 | Device | Primary measurement
A | mdd GmbH | MST-CS-24-02-10-230 | Metal cable | Stainless steel | 9.008 | Device | Primary measurement
A | mdd GmbH | MST-CS-24-02-10-230 | Gold-coloured metal | Brass | 2.36 | Device | Primary measurement
A | mdd GmbH | MST-CS-24-02-10-230 | Silver-coloured metal | Stainless steel | 0.97 | Device | Primary measurement
B | Olympus | SD-400U-10 | White handle | ABS | 22.03 | Device | Primary measurement
B | Olympus | SD-400U-10 | Plastic tubing | PTFE | 12.4 | Device | Primary measurement; see README note on LCA modelling input
B | Olympus | SD-400U-10 | Packaging front | PET | 8.04 | Packaging | Primary measurement
B | Olympus | SD-400U-10 | Packaging reverse | PE (LD) | 5.92 | Packaging | Primary measurement
B | Olympus | SD-400U-10 | Blue component | ABS | 1.06 | Device | Primary measurement
B | Olympus | SD-400U-10 | Transparent component | EVA | 0.77 | Device | Primary measurement
B | Olympus | SD-400U-10 | Small tubing | PTFE | 0.23 | Device | Primary measurement
B | Olympus | SD-400U-10 | Metal cable | Stainless steel | 8.76 | Device | Primary measurement
B | Olympus | SD-400U-10 | Silver-coloured metal | Stainless steel | 1.83 | Device | Primary measurement
C | Boston Scientific | M00561100 | White handle | ABS | 17.9 | Device | Primary measurement
C | Boston Scientific | M00561100 | Packaging front | PET | 7.93 | Packaging | Primary measurement
C | Boston Scientific | M00561100 | Packaging reverse | PE (LD) | 5.65 | Packaging | Primary measurement
C | Boston Scientific | M00561100 | Plastic tubing | PE (LD) | 5.11 | Device | Primary measurement
C | Boston Scientific | M00561100 | Thread | ABS | 0.58 | Device | Primary measurement
C | Boston Scientific | M00561100 | Transparent tubing | PA-12 | 0.38 | Device | Primary measurement
C | Boston Scientific | M00561100 | Small tubing | PE (LD) | 0.33 | Device | Primary measurement
C | Boston Scientific | M00561100 | Metal cable | Stainless steel | 5.8 | Device | Primary measurement
C | Boston Scientific | M00561100 | Gold-coloured metal | Brass | 3.75 | Device | Primary measurement
C | Boston Scientific | M00561100 | Silver-coloured metal | Stainless steel | 0.52 | Device | Primary measurement
D | Steris | 711115 | White handle | ABS | 12.88 | Device | Primary measurement
D | Steris | 711115 | Packaging front | PE (LD) | 8.11 | Packaging | Primary measurement
D | Steris | 711115 | Packaging reverse | PE (LD) | 6.33 | Packaging | Primary measurement
D | Steris | 711115 | Tubing | PE (LD) | 6.23 | Device | Primary measurement
D | Steris | 711115 | Metal cable | Stainless steel | 6.86 | Device | LCA source model mass; original measurement workbook cell is corrupted

## Foreground_LCI
Snare | Model_element | Background_dataset_or_process | Amount | Unit | Model_comment
A | Material | Acrylonitrile-butadiene-styrene copolymer {GLO}¦ market for acrylonitrile-butadiene-styrene copolymer ¦ Cut-off, U | 23.32 | g | Material - handle
A | Material | Polypropylene, granulate {GLO}¦ market for polypropylene, granulate ¦ Cut-off, U | 4.47 | g | Material - packaging, plastic covering
A | Material | Polyethylene, low density, granulate {GLO}¦ market for polyethylene, low density, granulate ¦ Cut-off, U | 5.66 | g | Material - tubing
A | Material | Polyurethane, flexible foam, flame retardant {GLO}¦ market for polyurethane, flexible foam, flame retardant ¦ Cut-off, U | 1.25 | g | Material - tubing (grey flexible)
A | Material | Steel, chromium steel 18/8, hot rolled {GLO}¦ market for steel, chromium steel 18/8, hot rolled ¦ Cut-off, U | 9.978 | g | Material - snare, plated metal (silver colored)
A | Material | Brass {RoW}¦ market for brass ¦ Cut-off, U | 2.36 | g | Material - plated metal (gold colored)
A | Material | Cellulose fibre {RoW}¦ cellulose fibre production ¦ Cut-off, U | 10.22 | g | Material - packaging (cellophane)
A | Manufacturing / transformation | Injection moulding {GLO}¦ market for injection moulding ¦ Cut-off, U | 23.32 | g | Process - handle
A | Manufacturing / transformation | Extrusion, plastic film {GLO}¦ market for extrusion, plastic film ¦ Cut-off, U | 14.45 | g | Process - packaging, front and back
A | Manufacturing / transformation | Blow moulding {GLO}¦ market for blow moulding ¦ Cut-off, U | 7.15 | g | Process - tubing, grey flexible tubing, plastic covering
A | Manufacturing / transformation | Wire drawing, steel {GLO}¦ market for wire drawing, steel ¦ Cut-off, U | 9.978 | g | Process - snare, plated metal (silver colored)
A | Manufacturing / transformation | Brass {RoW}¦ market for brass ¦ Cut-off, U | 2.36 | g | Process - plated metal (gold colored)
A | Transport | Transport, freight, lorry 7.5-16 metric ton, EURO6 {RoW}¦ market for transport, freight, lorry 7.5-16 metric ton, EURO6 ¦ Cut-off, U | 17.5338 | kgkm | Transport - road 306 km
A | Transport | Transport, freight, sea, container ship {GLO}¦ market for transport, freight, sea, container ship ¦ Cut-off, U | 1146 | kgkm | Transport - sea 20,000 km
A | End-of-life | Waste plastic, mixture {GLO}¦ treatment of waste plastic, mixture, municipal incineration ¦ Cut-off, U | 57.258 | g | End-of-life proxy
B | Material | Acrylonitrile-butadiene-styrene copolymer {GLO}¦ market for acrylonitrile-butadiene-styrene copolymer ¦ Cut-off, U | 23.09 | g | Material - handle (white), blue part
B | Material | Tetrafluoroethylene {GLO}¦ market for tetrafluoroethylene ¦ Cut-off, U | 1.175 | g | PTFE-related background modelling input; not measured PTFE component mass
B | Material | Polyethylene terephthalate, granulate, amorphous {GLO}¦ market for polyethylene terephthalate, granulate, amorphous ¦ Cut-off, U | 8.04 | g | Material - packaging (front)
B | Material | Polyethylene, low density, granulate {GLO}¦ market for polyethylene, low density, granulate ¦ Cut-off, U | 5.92 | g | Material - packaging (back)
B | Material | Ethylene vinyl acetate copolymer {RoW}¦ market for ethylene vinyl acetate copolymer ¦ Cut-off, U | 0.77 | g | Material - transparent part
B | Material | Steel, chromium steel 18/8, hot rolled {GLO}¦ market for steel, chromium steel 18/8, hot rolled ¦ Cut-off, U | 10.59 | g | Material - metal snare, silver colored metal
B | Manufacturing / transformation | Injection moulding {GLO}¦ market for injection moulding ¦ Cut-off, U | 23.86 | g | Process - handle, blue part, transparent part
B | Manufacturing / transformation | Blow moulding {GLO}¦ market for blow moulding ¦ Cut-off, U | 12.63 | g | Process - plastic tubing, small tube
B | Manufacturing / transformation | Extrusion, plastic film {GLO}¦ market for extrusion, plastic film ¦ Cut-off, U | 13.96 | g | Process - packaging (front/back)
B | Manufacturing / transformation | Wire drawing, steel {GLO}¦ market for wire drawing, steel ¦ Cut-off, U | 10.59 | g | Process - metal snare, silver colored metal
B | Transport | Transport, freight, sea, container ship {GLO}¦ market for transport, freight, sea, container ship ¦ Cut-off, U | 1292.34 | kgkm | Transport - sea 21,000 km
B | Transport | Transport, freight, lorry 7.5-16 metric ton, EURO6 {RoW}¦ market for transport, freight, lorry 7.5-16 metric ton, EURO6 ¦ Cut-off, U | 0.36924 | kgkm | Transport - road 6 km
B | End-of-life | Waste plastic, mixture {GLO}¦ treatment of waste plastic, mixture, municipal incineration ¦ Cut-off, U | 61.04 | g | End-of-life proxy
C | Material | Acrylonitrile-butadiene-styrene copolymer {GLO}¦ market for acrylonitrile-butadiene-styrene copolymer ¦ Cut-off, U | 18.48 | g | Material - handle, thread
C | Material | Polyethylene terephthalate, granulate, amorphous {GLO}¦ market for polyethylene terephthalate, granulate, amorphous ¦ Cut-off, U | 7.93 | g | Material - packaging (front)
C | Material | Polyethylene, low density, granulate {GLO}¦ market for polyethylene, low density, granulate ¦ Cut-off, U | 11.09 | g | Material - packaging (back), plastic tubing, small tubing
C | Material | Nylon 6-6 {RoW}¦ market for nylon 6-6 ¦ Cut-off, U | 0.38 | g | Material - transparent tubing
C | Material | Steel, chromium steel 18/8, hot rolled {GLO}¦ market for steel, chromium steel 18/8, hot rolled ¦ Cut-off, U | 6.32 | g | Material - snare, metal (silver colored)
C | Material | Brass {RoW}¦ market for brass ¦ Cut-off, U | 3.75 | g | Material - metal (gold colored)
C | Manufacturing / transformation | Injection moulding {GLO}¦ market for injection moulding ¦ Cut-off, U | 17.9 | g | Process - handle
C | Manufacturing / transformation | Extrusion, plastic film {GLO}¦ market for extrusion, plastic film ¦ Cut-off, U | 13.58 | g | Process - packaging front and back
C | Manufacturing / transformation | Blow moulding {GLO}¦ market for blow moulding ¦ Cut-off, U | 6.4 | g | Process - all tubing, thread
C | Manufacturing / transformation | Casting, brass {GLO}¦ market for casting, brass ¦ Cut-off, U | 3.75 | g | Process - metal (gold colored)
C | Manufacturing / transformation | Wire drawing, steel {GLO}¦ market for wire drawing, steel ¦ Cut-off, U | 6.32 | g | Process - metal (silver colored), snare
C | Transport | Transport, freight, sea, container ship {GLO}¦ market for transport, freight, sea, container ship ¦ Cut-off, U | 407.575 | kgkm | Transport - sea 8,500 km
C | Transport | Transport, freight, lorry 7.5-16 metric ton, EURO6 {RoW}¦ market for transport, freight, lorry 7.5-16 metric ton, EURO6 ¦ Cut-off, U | 7.9597 | kgkm | Transport - road 166 km
C | End-of-life | Waste plastic, mixture {GLO}¦ treatment of waste plastic, mixture, municipal incineration ¦ Cut-off, U | 47.95 | g | End-of-life proxy
D | Material | Acrylonitrile-butadiene-styrene copolymer {GLO}¦ market for acrylonitrile-butadiene-styrene copolymer ¦ Cut-off, U | 12.88 | g | Material - handle
D | Material | Polyethylene, low density, granulate {GLO}¦ market for polyethylene, low density, granulate ¦ Cut-off, U | 20.67 | g | Material - packaging (front and back), tube
D | Material | Steel, chromium steel 18/8, hot rolled {GLO}¦ market for steel, chromium steel 18/8, hot rolled ¦ Cut-off, U | 6.86 | g | Material - snare
D | Manufacturing / transformation | Injection moulding {GLO}¦ market for injection moulding ¦ Cut-off, U | 12.88 | g | Process - handle
D | Manufacturing / transformation | Blow moulding {GLO}¦ market for blow moulding ¦ Cut-off, U | 20.67 | g | Process - packaging (front and back), tube
D | Manufacturing / transformation | Wire drawing, steel {GLO}¦ market for wire drawing, steel ¦ Cut-off, U | 6.86 | g | Process - snare
D | Transport | Transport, freight, lorry 7.5-16 metric ton, EURO6 {RoW}¦ market for transport, freight, lorry 7.5-16 metric ton, EURO6 ¦ Cut-off, U | 32.0738 | kgkm | Transport - road 956 km
D | Transport | Transport, freight, sea, container ship {GLO}¦ market for transport, freight, sea, container ship ¦ Cut-off, U | 201.3 | kgkm | Transport - sea 6,000 km
D | End-of-life | Waste plastic, mixture {GLO}¦ treatment of waste plastic, mixture, municipal incineration ¦ Cut-off, U | 40.41 | g | End-of-life proxy

## Transport_EOL
Snare | Sea_distance_km | Sea_freight_kgkm | Road_distance_km | Road_freight_kgkm | EOL_mass_g | EOL_process
A | 20000 | 1146 | 306 | 17.5338 | 57.258 | Waste plastic, mixture {GLO}¦ treatment of waste plastic, mixture, municipal incineration ¦ Cut-off, U
B | 21000 | 1292.34 | 6 | 0.36924 | 61.04 | Waste plastic, mixture {GLO}¦ treatment of waste plastic, mixture, municipal incineration ¦ Cut-off, U
C | 8500 | 407.575 | 166 | 7.9597 | 47.95 | Waste plastic, mixture {GLO}¦ treatment of waste plastic, mixture, municipal incineration ¦ Cut-off, U
D | 6000 | 201.3 | 956 | 32.0738 | 40.41 | Waste plastic, mixture {GLO}¦ treatment of waste plastic, mixture, municipal incineration ¦ Cut-off, U

## Carbon_results
Snare | openLCA_kgCO2e | SimaPro_kgCO2e | Published_mean_kgCO2e | Relative_difference_pct | Environmental_rank | Acquisition_cost_EUR
A | 0.441 | 0.449 | 0.44513 | 1.7978 | 3 | 11.5
B | 0.613 | 0.606 | 0.60972 | 1.1485 | 4 | 19.4
C | 0.394 | 0.383 | 0.38841 | 2.8314 | 2 | 14
D | 0.324 | 0.324 | 0.32398 | 0 | 1 | 21.2
Data note
Published_mean_kgCO2e uses the unrounded study values reported in the final analysis; openLCA and SimaPro columns are displayed to three decimals as in the supplementary table. Relative difference is calculated from those displayed platform values.

## Stage_contributions
Snare | Manufacturing_pct | Assembly_pct | Transport_pct | Disposal_pct | Sum_pct
A | 51.3 | 14.6 | 3.4 | 30.5 | 99.8
B | 62.9 | 10.9 | 2.2 | 23.8 | 99.8
C | 56.4 | 12.7 | 1.4 | 29.3 | 99.8
D | 53 | 14.9 | 2.9 | 29 | 99.8
Note
Stage shares are the values reported in the manuscript; rounding may cause totals to differ slightly from 100%.

## Sensitivity
Scenario | Assumption | A_kgCO2e | B_kgCO2e | C_kgCO2e | D_kgCO2e | Ranking | Change_vs_base
Base case | Standard modelling assumptions | 0.445 | 0.61 | 0.388 | 0.324 | D–C–A–B | Reference
Transport +50% | Transport contribution increased by 50% | 0.453 | 0.616 | 0.391 | 0.329 | D–C–A–B | No change
Transport −50% | Transport contribution decreased by 50% | 0.438 | 0.603 | 0.386 | 0.319 | D–C–A–B | No change
Manufacturing +20% | Manufacturing contribution increased by 20% | 0.491 | 0.686 | 0.432 | 0.358 | D–C–A–B | No change
Manufacturing −20% | Manufacturing contribution decreased by 20% | 0.399 | 0.533 | 0.345 | 0.29 | D–C–A–B | No change

## MCDA
Cost_weight | Carbon_weight | A_score | B_score | C_score | D_score | Ranking_best_to_worst | Snare | A | B | C | D
100% | 0% | 0 | 0.81443 | 0.25773 | 1 | A–C–B–D | Carbon_kgCO2e | 0.44513 | 0.60972 | 0.38841 | 0.32398
75% | 25% | 0.106 | 0.86082 | 0.24967 | 0.75 | A–C–D–B | Cost_EUR | 11.5 | 19.4 | 14 | 21.2
50% | 50% | 0.21199 | 0.90722 | 0.24161 | 0.5 | A–C–D–B | Carbon_norm | 0.42399 | 1 | 0.22549 | 0
25% | 75% | 0.31799 | 0.95361 | 0.23355 | 0.25 | C–D–A–B | Cost_norm | 0 | 0.81443 | 0.25773 | 1
0% | 100% | 0.42399 | 1 | 0.22549 | 0 | D–C–A–B
Method note
Acquisition cost and mean carbon footprint are independently min–max normalized. Lower scores indicate lower weighted values. Rankings are scenario outputs, not a universal recommendation.

## Institutional_scenario
Snare | Mean_kgCO2e_per_snare | Colonoscopies_per_year | Cold_snare_use_pct | Projected_annual_kgCO2e
A | 0.44513 | 8000 | 40% | 1424.4179
B | 0.60972 | 8000 | 40% | 1951.089
C | 0.38841 | 8000 | 40% | 1242.9251
D | 0.32398 | 8000 | 40% | 1036.7485
Interpretation note
Scenario represents 3,200 snares/year. Values are extrapolations from device-level carbon footprints, not measured institutional emissions.

## Data_dictionary
Sheet | Field | Definition
Physical_inventory | Mass_g | Measured mass of the physical component in grams; Snare D steel mass uses validated LCA source because original measurement cell is corrupted.
Physical_inventory | Classification | Device or Packaging classification used for material-composition summaries.
Foreground_LCI | Background_dataset_or_process | Name of the ecoinvent background dataset/process referenced by the SimaPro foreground model; underlying proprietary inventory is not redistributed.
Foreground_LCI | Amount | Foreground model amount; units are reported separately.
Transport_EOL | Sea_freight_kgkm / Road_freight_kgkm | Mass-distance product used in foreground transport modelling.
Carbon_results | Published_mean_kgCO2e | Unrounded mean carbon-footprint value used in the final analysis and downstream MCDA/institutional scenario. Platform values are displayed separately to three decimals as in the supplementary table.
Carbon_results | Relative_difference_pct | Absolute difference between platform estimates divided by their mean, ×100.
Stage_contributions | *_pct | Percentage contribution of each life-cycle stage as reported in the manuscript.
Sensitivity | A_kgCO2e–D_kgCO2e | Scenario-specific carbon footprint per functional unit.
MCDA | Cost_weight / Carbon_weight | Illustrative procurement weighting assigned to normalized acquisition cost and carbon footprint.
MCDA | A_score–D_score | Weighted sum of independently min–max-normalized cost and carbon footprint; lower values indicate lower combined weighted values.
Institutional_scenario | Projected_annual_kgCO2e | Mean device carbon footprint × annual colonoscopies × cold-snare use proportion.